## Feuil1
Run # | Date pump | Date cool | Date/time stab | Stab setpoint 100k | Date heat | CryostatID | CoolerID | PiePanID | WS tube | Comments
Run 1 | 2015-11-13 | 2015-11-16 |  |  | 2015-11-17 |  |  |  | In | First VIS CU Thermal acceptance. CU complete. MLI on cold straps.
Run 2 | 2015-11-23 | 2015-11-25 |  |  | 2015-11-27 |  |  |  | In | MLI on cold straps removed. Mangin mirror coating problem.
Run 3 | 2015-12-04 | 2015-12-07 |  |  | 2015-12-09 |  |  |  | In | Additional AIT sensors location are redifined to monitor a complete cold arm, one sensor per thermal interface. Mangin mirror was changed due to coating problem during run 2 or 1.
Run 4 | 2015-12-11 | 2015-12-14 |  |  | 2015-12-17 |  |  |  | In | LAM glued a sensor pt1000 on the Rod C. AIT Sensors added on the detector box and the detector interface plate and on preamp.
Run 5 | 2016-01-06 | 2016-01-07 |  |  | 2016-01-07 |  |  |  | Out | Spreader out. Sensor calibration and Ross plots. Steve was here
Run 6 | 2016-01-08 | 2016-01-08 |  |  | 2016-01-11 |  |  |  | Out | Spreader in. Additional sensor on cooler tip. Steve was here
Run 7 | 2016-01-15 | 2016-01-18 | 2016-01-18 23:00 |  | 2016-01-21 |  |  |  | In | WS tube installed but thermal straps dismounted.Cryocooler problem: metallic noise.
Run 8 | 2016-03-08 | 2016-03-09 |  |  | 2016-03-10 |  |  |  | Out | change: cryo-cooler, cryo-cooler controller, temp. board, pcm board, feedthrough board, FEE feedthrough board. MLI blanket on thermal bars removed. Turbo pump was dismounted, pie pan also. Steve was here
Run 9 | 2016-03-11 | 2016-03-14 |  |  | 2016-03-17 |  | cooler firmware version 1.2.6JHU |  | In | All CU. Spreader dismounted: no grease on tip, torque of the collar to 5Nm. No grease on thermal interface. Mangin cover equipped with aluminium tape wrt the thermal bars. Vacuum gauge o-ring changed by the Rudy plastic centering and Viton o-ring.
Run 10 | 2016-03-25 | 2016-03-27 | 2016-03-28 12:00 |  | 2016-03-30 |  | cooler firmware version 1.2.6JHU |  | In | No AIT cold sensors connected and attached to cold parts to see the looses induce by them. a complete integration process was done (dewar was removed, CAA opened...)
Run 11 | 2016-04-01 | 04/04/02016 | 2016-04-05 04:35 |  | 06/04/02016 |  | cooler firmware version 1.2.6JHU |  | In | New cold straps with MLI : No change (0.3W)
Run 12 | 2016-04-08 | 11/04/02016 | 12/04/02016 07:00:00 |  | 17/04/02016 |  | cooler firmware version 1.2.6JHU |  | In | MLI blankets on detector spider arms
Run 13 | 2016-04-19 | 21/04/02016 | 2016-04-22 02:40 |  | xx/04/02016 |  | cooler firmware version 1.2.6JHU |  | In | NO MLI blankets on detector spider arms. Mylar Thermal screens on G11 Rod and Teflon Rod
Pre Run 14 | 2016-05-09 | [7 empty] | In | only pumping before run14 integration
Run 14 | 2016-05-18 | 2016-05-20 12:06 | 2016-05-21 07:05 |  | 2016-05-25 16:00 |  | cooler firmware version 1.2.6JHU |  | In | Test Rods - Ion gauge cleaned (by FMa) - Corrector cell was not connected.
Run 15 | 2016-05-27 | 2016-05-29 08:48 | 30/05/2016 04:00:00 TBC |  |  |  | cooler firmware version 1.2.6JHU |  | In | Test Rods - cold straps isolated from Rods.

## summary
Run # | Date pump | Date cool | Setpoint | Date stab | Date heat | WS tube | Rod | Rod shield | Thermal Strap | MLI thermal strap | MLI thermal bar | MLI Spreader | Mangin Cover | Detector Spider Arms | Bakeout | Cryostat opened | Electronics | Comments
Run 1 | 2015-11-13 | 2015-11-16 | 85 | 2015-11-17 08:00 | 2015-11-17 | In | nominal |  | yes | MLI1 | MLI1 | MLI1 | nominal | nominal | No | No |  | First VIS CU Thermal acceptance. CU complete. MLI on cold straps.
Run 2 | 2015-11-23 | 2015-11-25 | 85 | 2015-11-26 09:40 | 2015-11-27 | In | nominal |  | yes | no | MLI1 | MLI1 | nominal | nominal | No | Yes |  | MLI on cold straps removed. Mangin mirror coating problem.
Run 3 | 2015-12-04 | 2015-12-07 | 100 | 2015-12-07 21:31 | 2015-12-09 | Out | nominal |  | no | no | MLI1 | MLI1 | nominal | nominal | No | Yes |  | Cryostat test only. setpoint 100K not stabilized because not enough load so cooler power reach 70W
Run 4 | 2015-12-11 | 2015-12-14 | 100 |  | 2015-12-17 | In | nominal |  | yes | no | MLI1 | MLI1 | nominal | nominal | No | Yes |  | Additional AIT sensors location are redifined to monitor a complete cold arm, one sensor per thermal interface. Mangin mirror was changed due to coating problem during run 2 or 1.LAM glued a sensor pt1000 on the Rod C. AIT Sensors added on the detector box and the detector interface plate and on preamp.
Run 5 | 2016-01-06 | 2016-01-07 | 100 |  | 2016-01-07 | Out | nominal |  | no | no | MLI1 | MLI1 | nominal | nominal | No | Yes |  | Spreader out. Sensor calibration and Ross plots. Steve was here
Run 6 | 2016-01-08 | 2016-01-08 | 100 |  | 2016-01-11 | Out | nominal |  | no | no | MLI1 | MLI1 | nominal | nominal | No | Yes |  | Spreader in. Additional sensor on cooler tip. Steve was here
Run 7 | 2016-01-15 | 2016-01-18 | 100 | 2016-01-18 23:00 | 2016-01-21 | In | nominal |  | no | no | no | MLI1 | nominal | nominal | No | Yes |  | WS tube installed but thermal straps dismounted.Cryocooler problem: metallic noise.
Run 8 | 2016-03-08 | 2016-03-09 | 100 | 2016-03-10 09:17 | 2016-03-10 | Out | nominal |  | no | no | no | MLI1 | nominal | nominal | No | Yes |  | change: cryo-cooler, cryo-cooler controller, temp. board, pcm board, feedthrough board, FEE feedthrough board. MLI blanket on thermal bars removed. Turbo pump was dismounted, pie pan also. Steve was here
Run 9 | 2016-03-11 | 2016-03-14 | 100 | 2016-03-15 03:01 | 2016-03-17 | In | nominal |  | yes | no | no | MLI1 | Mylar tape on side | nominal | No | Yes |  | All CU. Spreader dismounted: no grease on tip, torque of the collar to 5Nm. No grease on thermal interface. Mangin cover equipped with aluminium tape wrt the thermal bars. Vacuum gauge o-ring changed by the Rudy plastic centering and Viton o-ring.
Run 10 | 2016-03-25 | 2016-03-27 | 100 | 2016-03-28 12:00 | 2016-03-30 | In | nominal |  | yes | no | no | MLI1 | Mylar tape on side | nominal | No | Yes |  | No AIT cold sensors connected and attached to cold parts to see the looses induce by them. a complete integration process was done (dewar was removed, CAA opened...)
Run 11 | 2016-04-01 | 2016-04-04 | 100 | 2016-04-05 04:35 | 2016-04-06 | In | nominal |  | yes | MLI2 | no | MLI1 | Mylar tape on side | nominal | No | Yes |  | New cold straps with MLI : No change (0.3W)
Run 12 | 2016-04-08 | 2016-04-11 | 100 | 2016-04-12 07:00 | 2016-04-17 | In | nominal |  | yes | MLI2 | no | MLI1 | Mylar tape on side | MLI | No | Yes |  | MLI blankets on detector spider arms
Run 13 | 2016-04-19 | 2016-04-21 | 100 | 2016-04-22 02:40 | 2016-05-06 10:55 | In | nominal |  | yes | MLI2 | no | MLI1 | Mylar tape on side | nominal | No | Yes |  | NO MLI blankets on detector spider arms. Mylar Thermal screens on G11 Rod and Teflon Rod
Pre Run 14 | 2016-05-09 |  | 100 |  |  | In | nominal |  | yes | MLI2 | no | MLI1 | Mylar tape on side | nominal | No | No |  | only pumping before run14 integration
Run 14 | 2016-05-18 | 2016-05-20 12:05 | 100 | 2016-05-21 07:05 | 2016-05-25 16:00 | In | test |  | yes | MLI2 | no | MLI1 | Mylar tape on side | nominal | No | Yes |  | Test Rods - Ion gauge cleaned (by FMa) - Corrector cell temp. sensor was not connected.
Run 15 | 2016-05-27 | 2016-05-29 08:48 | 100 | 2016-05-30 04:00 | 2016-06-01 | In | test |  | isolated | MLI2 | no | MLI1 | Mylar tape on side | nominal | No | Yes |  | Test Rods - cold straps thermally isolated from Rods.
Run 16 | 2016-06-02 | 2016-06-04 17:35 | 100 | 2016-06-05 10:00 | 2016-06-06 | In | test |  | isolated | MLI2 | no | MLI1 | Mylar tape on side | nominal | No | Yes |  | Test Rods - cold straps thermally isolated from Rods AND CAA detector Actuator stops removed.
Run 17 | 2016-06-07 | 2016-06-08 11:22 | 100 | 2016-06-08 23:24 | 2016-06-13 08:40 | In | test |  | no | MLI2 | no | MLI1 | Mylar tape on side | nominal | No | Yes |  | Test Rods - NO cold straps
Etuvage pre-run18 | 2016-06-15 |  | 100 |  |  | In | test |  | no | MLI2 | no | MLI1 | Mylar tape on side | nominal | No | No |  | Test Rods - NO cold straps
Run 18 |  | 2016-06-22 07:24 | 100 | 2016-06-22 20:35 | 2016-06-27 16:30 | In | test |  | no | MLI2 | no | MLI1 | Mylar tape on side | nominal | 1w | No |  | Test Rods - NO cold straps - after one week of bakeout
Etuvage pre-run19 | 2016-06-28 |  | 100 |  | 2016-07-06 12:15 | In | test |  | no | MLI2 | no | MLI1 | Mylar tape on side | nominal | No | No |  | Test Rods - NO cold straps
Run 19 | 2016-06-28 | 2016-07-10 12:40 | 100 | 2016-07-11 02:30 | 2016-07-19 16:44 | In | test |  | no | MLI2 | no | MLI1 | Mylar tape on side | nominal | 1w | No |  | Test Rods - NO cold straps after an other week of bake out
Run 20 | 2016-07-21 | 2016-08-17 16:44 | 100 | 2016-08-18 14:45 | 2016-08-23 08:52 | In | test |  | yes | MLI2 | no | MLI1 | Mylar tape on side | nominal | 1w | Yes |  | Test Rods - Cold straps IN. PT100 cold strap out was broken and thus replaced. Add a new pressure gauge Peiffer MPT200 on the same Deutsch flange (side C)
pre-Run21 | 2016-08-30 |  | 100 |  |  | In | test |  | yes | MLI2 | no | MLI1 | Mylar tape on side | nominal | No | No |  | Installation bride avant pour le RGA et jauge de pression et pompe
Run 21 | 2016-09-09 | 2016-09-20 07:46 | 100 | 2016-09-21 06:25 | 2016-09-29 16:26 | In | test |  | yes | MLI2 | MLI2 | MLI2 | Mylar tape on side | nominal | 4d | Yes |  | Test Rods - Cold straps IN. NEW MLI. tools flange instead of corrector cell. RGA and gauge and pumps on front flange.
Run 22 | 2016-09-30 15:41 | 2016-10-03 09:27 | 100 | 2016-10-04 08:02 | 2016-10-06 07:18 | In | test |  | yes | MLI2 | MLI2 | MLI2 | Mylar tape on side | nominal | No | No |  | Test Rods - Cold straps IN. NEW MLI. tools flange instead of corrector cell. RGA and gauge and pumps on front flange. Cryostat opened no bakeout
Run 23 | 2016-10-07 | 2016-10-07 16:43 | 100 | 2016-10-08 13:35 |  | In | test |  | yes | MLI2 | MLI2 | MLI2 | Mylar tape on side | nominal | No | no |  | Test Rods - Cold straps IN. NEW MLI. tools flange instead of corrector cell. RGA and gauge and pumps on front flange.
Run 24 | 2016-10-14 13:00 | 2016-10-17 08:50 | 100 | 2016-10-18 04:13 | 2016-10-19 15:40 | In | nominal | yes | yes | MLI2 | MLI2 | MLI2 | External polished + holes | Nominal + new covers | No | Yes |  | Nomimal Rods installed. New spider/Rod covers. Mangin Cover. RGA removed.
Run 25 | 2016-10-14 13:00 | 2016-10-25 17:26 | 100 | 2016-10-26 15:15 |  | In | nominal | yes | yes | MLI2 | MLI2 | MLI2 | External polished + holes | Nominal + new covers | 6d | No |  | Nomimal Rods installed. New spider/Rod covers. Mangin Cover. RGA removed. Bakeout
pre R1 | 2016-11-17 | [13 empty] | No | No |  | bakeout + reopen + bakeout +pump stop + restart pumping
Run R1-01 | 2016-11-24 21:06 | 2016-11-29 13:48 | 110 | 2016-11-30 07:55 | 2016-12-13 20:11 | In | nominal | no | yes | MLI2 | MLI2 | MLI2 | External polished + holes | Nominal + new covers | 2d | Yes | temp. Board v3? Cooler power switch v2? Bee v? | VIS CU Red#1. Primary pump Power outage Pressure rised upt to 150Torr
Run R1-02 | 2016-12-16 | 2017-01-10 18:15 | 110 |  | 2017-01-12 13:28 | In | nominal | no | yes | MLI2 | MLI2 | MLI2 | External polished + holes | Nominal + new covers | 13d +3d | No | temp. Board v3? Cooler power switch v2? Bee v? | VIS CU Red#1
Run R1-03 | 2017-01-13 | 2017-01-16 11:20 | 100 |  | 2017-01-23 08:09 | In | nominal | no | yes | MLI2 | MLI2 | MLI2 | External polished + holes | Nominal + new covers | No | No | temp. Board v3? Cooler power switch v2? Bee v? | VIS CU Red#1
Run R1-04 | 2017-01-23 08:09 | 23/01/2017 010:40:00 | 100 |  | 2017-01-25 18:35 | In | nominal | no | yes | MLI2 | MLI2 | MLI2 | External polished + holes | Nominal + new covers | No | No | temp. Board v3? Cooler power switch v2? Bee v? | VIS CU Red#1. Cryoccoler was stop during only 2 hours
Run R1-05 | 2017-01-28 16:00 | 2017-01-30 13:06 | 100 |  | 2017-02-03 11:50 | In | nominal | no | yes | MLI2 | MLI2 | MLI2 | External polished + holes | Nominal + new covers | No | yes | temp. Board v3? Cooler power switch v2? Bee v? | VIS CU Red#1. Cryostat was opened only few minutes and everything was stopped due to the Lab power outage
Run R1-06 | 2017-02-03 19:00 | 2017-02-06 12:10 | 100 |  | 2017-02-17 15:30 | In | nominal | no | yes | MLI2 | MLI2 | MLI2 | External polished + holes | Nominal + new covers | No | No | temp. Board v3? Cooler power switch v2? Bee v? | VIS CU Red#1
Run R1-07 | 2017-02-18 16:30 | 2017-03-05 09:38 | 100 |  | 2017-03-05 22:13 | In | nominal | no | yes | MLI2 | MLI2 | MLI2 | External polished + holes | Nominal + new covers | No | No | temp. Board v3? Cooler power switch v2? Bee v? | VIS CU Red#1. Cryocooler stop due to a reject temp too high
Run R1-08 | 2017-03-06 07:46 | 2017-03-07 16:40 | 100 |  | 2017-03-14 14:35 | In | nominal | no | yes | MLI2 | MLI2 | MLI2 | External polished + holes | Nominal + new covers | No | No | temp. Board v3? Cooler power switch v2? Bee v? | VIS CU Red#1. Cryocooler cooling water jacquet was cleaned

## Feuil2
Run # |  | setpoint 100K | setpoint 100K+heater | cooler power=240W + heater | cooler power=240W
3 | heater | no | sp=100% | sp=50% | sp=0%
| date | 2015-12-07 21:25 | 2015-12-08 08:24 | 2015-12-08 17:33 | 2015-12-09 12:54
| power | 70 | 130.18 | 240 | 240
| tip | 99.25 | 100 | 80.28 | 62.04